## Requerimientos
No | 1 | 2 | 3 | 4 | 5 | 6
Requirement | Read the url parameters to do the calculation. | Calculate the segment. | Calculate gamma function | Calculate the integration of t distribution with Simpson´s rule | Calculate of multiplier | Print the values of the calculations
Description | Read x from, x to and value of degrees of freedom from url. | Calculate the W value | Calculate the gamma function. | Calculate la t distribution with Simpson´s rule. | Calculate of multiplier for each value of interval | Print the expect value
Input | Value of x from, x to and value of degrees of freedom. | x to, and segment number (usually it is 10) | Any value. | Degrees of freedom and a value of interval. | Value of interval | Value of x from, x to and value of degrees of freedom.
Output | Vaues of parameters ready to do calcules. | W value | Gamma function value | Value of integration. | Value of multiplier | Print the expect value

## Test 1
E | 1e-05
dof | 9
x | 1.1
w | 0.11 |  |  | 2.2182
seg | 10
0 | 0 | 1 | 1 | 0.38803 | 0.38803 | 1 | 0.014228
1 | 0.11 | 1.0013 | 0.9933 | 0.38803 | 0.38544 | 4 | 0.056531
2 | 0.22 | 1.0054 | 0.97354 | 0.38803 | 0.37777 | 2 | 0.027703
3 | 0.33 | 1.0121 | 0.94164 | 0.38803 | 0.36539 | 4 | 0.05359
4 | 0.44 | 1.0215 | 0.89905 | 0.38803 | 0.34886 | 2 | 0.025583
5 | 0.55 | 1.0336 | 0.84765 | 0.38803 | 0.32892 | 4 | 0.048241
6 | 0.66 | 1.0484 | 0.78952 | 0.38803 | 0.30636 | 2 | 0.022467
7 | 0.77 | 1.0659 | 0.72688 | 0.38803 | 0.28205 | 4 | 0.041368
8 | 0.88 | 1.086 | 0.66185 | 0.38803 | 0.25682 | 2 | 0.018834
9 | 0.99 | 1.1089 | 0.5964 | 0.38803 | 0.23142 | 4 | 0.033942
10 | 1.1 | 1.1344 | 0.53221 | 0.38803 | 0.20652 | 1 | 0.0075723
0.35006

## Test 2
E | 1e-05
dof | 10
x | 1.1812
w | 0.11812
seg | 10
0 | 0 | 1 | 1 | 0.38911 | 0.38911 | 1 | 0.01532
1 | 0.11812 | 1.0014 | 0.99236 | 0.38911 | 0.38614 | 4 | 0.060814
2 | 0.23624 | 1.0056 | 0.96985 | 0.38911 | 0.37738 | 2 | 0.029717
3 | 0.35436 | 1.0126 | 0.93367 | 0.38911 | 0.3633 | 4 | 0.057217
4 | 0.47248 | 1.0223 | 0.88565 | 0.38911 | 0.34461 | 2 | 0.027137
5 | 0.5906 | 1.0349 | 0.82814 | 0.38911 | 0.32224 | 4 | 0.05075
6 | 0.70872 | 1.0502 | 0.76373 | 0.38911 | 0.29717 | 2 | 0.023401
7 | 0.82684 | 1.0684 | 0.69509 | 0.38911 | 0.27046 | 4 | 0.042596
8 | 0.94496 | 1.0893 | 0.62474 | 0.38911 | 0.24309 | 2 | 0.019143
9 | 1.0631 | 1.113 | 0.55494 | 0.38911 | 0.21593 | 4 | 0.034008
10 | 1.1812 | 1.1395 | 0.48755 | 0.38911 | 0.18971 | 1 | 0.0074696
0.36757

## Test 3
E | 1e-05
dof | 30
x | 2.75
w | 0.275
seg | 10
0 | 0 | 1 | 1 | 0.39563 | 0.39563 | 1 | 0.036266
1 | 0.275 | 1.0025 | 0.96173 | 0.39563 | 0.38049 | 4 | 0.13951
2 | 0.55 | 1.0101 | 0.85598 | 0.39563 | 0.33865 | 2 | 0.062086
3 | 0.825 | 1.0227 | 0.70629 | 0.39563 | 0.27943 | 4 | 0.10246
4 | 1.1 | 1.0403 | 0.54178 | 0.39563 | 0.21435 | 2 | 0.039297
5 | 1.375 | 1.063 | 0.3878 | 0.39563 | 0.15342 | 4 | 0.056256
6 | 1.65 | 1.0907 | 0.26017 | 0.39563 | 0.10293 | 2 | 0.018871
7 | 1.925 | 1.1235 | 0.16443 | 0.39563 | 0.065056 | 4 | 0.023854
8 | 2.2 | 1.1613 | 0.098439 | 0.39563 | 0.038946 | 2 | 0.00714
9 | 2.475 | 1.2042 | 0.056136 | 0.39563 | 0.022209 | 4 | 0.0081434
10 | 2.75 | 1.2521 | 0.030668 | 0.39563 | 0.012133 | 1 | 0.0011122
0.495